## Sitting Posture System
Reference | Sensors | Sensor Placement | Number of Postures | Recognised Postures | Classification Method | Classification Accuracy | Test Subjects | Limitations | User Feedback System | Is Realtime | Method
Pereira and Plácido Da Silva, 2023 | 3 Load Cell - Posture Measurement Conductive Nappa - ECG | 2 at the chair's base frame (anchoring end) 1 at the seat (measurement surface) | 8 | Upright sitting, Sloching, Leaning Forward, Leaning Backward, Leaning Left, Leaning Right, Right Leg Crossed, Left Leg Crossed | K-NN | 98.5% | 10 | No real life testing No User Feedback system Limited number of test subjects | - | NO | Used KNN model for the posture classification and DBSCAN to be able to analyze the ECG signals which came from the conductive nappa sensor
Ahmad et al., 2021 | Screen Printed Pressure sensor units (16 Array) | Within the seat cushion | 4 | right, left, forward and backward leaning | LightGBM | 99.03% | 32 | No real life testing Limited number of test subjects The LCD screen only shows the pressure distribution map and not valuable recommendation to the end user. Small number of sitting postures | Interactive LCD Screen (Pressure Map GUI) | YES | Tested 5 other algorithms (k-NN, SVM, decision tree, random forest and LightGBM) for posture classification. LightGBM had the best results
Huang et al., 2017 | 52x44 Piezo-Resistive Sensor Array | On top of the seat cushion | 8 | UPRIGHT SITTING (P1); SLUMPED SITTING (P2); LEANING FORWARD (P3); LEANING BACKWARD (P4); LEANING LEFT (P5); LEANING RIGHT (P6); RIGHT LEG CROSSED (P7); LEFT LEG CROSSED (P8) | ANN | 92.2% | - | No interactive Feedback System | - | NO | Posture classification using the AN classifier
Martínez-Estrada et al., 2023 | 10 Presence textile capacitive sensor (embroidered) PreCaTex | 4 on top of the sitting cushion 6 attached to the backrest cushion | 8 | Ergonomic posture, (b). Right leg crossed, (c). Left leg crossed, (d). Detach from the backrest, (e). Sit on the edge, (f). Lean to the right, (g), Lean to the left and (h). Lean back and sit on the edge. | - | - | 5 | Limited number of test subjects No concrete method seen in determining its accuracy No use of AI | - | YES | Used custom-made PreCaTex sensor ehich could identify 4 levels of proximity
Matuska et al., 2020 | 6 Flexible Force Sensors (FSR402) | 4 sensors and the backrest with 2 sensors | 9 | - | - | - | 12 | Limited number of test subjects Didn't determine the accuracy of the system | Mobile App | YES | Uses Average Standard deviation with 3 Threshold values to determine good/bad postures (Non AI) QNAP, MongoDB and NODE-RED were among the system bing used.
Aminosharieh Najafi et al., 2022 | 8 Force Sensing Resistors | 5 sensors at the seat cushion 3 sensors at the back cushion | 8 | P1: upright; (b) P2: slouching; (c) P3: bending forward; (d) P4: bending backwards; (e) P5: bending left; (f) P6: bending right; (g) P7: right leg above; (h) P8: left leg above | EMN | 91.68% | 40 | The Desktop GUI just shows the sensor readings and not any valuable recommendation system | Desktop App (Sensor GUI) | YES | Used EMN (Echo Memory Network) among 6 others which was the best at classifiying different sitting postures Transitted the pressure sensor data via Wi-Fi network
Kundaliya et al., 2022 | A502 Force Sensor & Flex Sensor | - | 5 | Upright Position, Leaning Forward, Inclination Backward, Right Leg Crossed, Left Leg Crossed | - | - | - | Didn't provide on how accurate the system is Didn't use ML/AI in the posture classification Didn't discuss on the mobile app | Mobile App Notification | YES | Used IoT-based technology
Ran et al., 2021 | Pressure Array (IMM00014, I-MOTION | Pressure array sensor on top of the seating cushion | 7 | Sitting Upright Leaning Forward Leaning Backward Leaning Left Leaning Right Cross Left Leg Cross Right Leg | ANN - 5 layer | 97.07% | 100 | No interactive feedback system | Haptic motor Vibrations | YES | 7 different ml algorithms were comapred to find the best one The system had a haptic motor integrated into the seating pad
Roh et al., 2018 | 4 Load Cells | 4 load cells were placed at the 4 corners (seating cushion) of the chair. | 6 | (a) upright sitting with backrest (UPwB); (b) upright sitting without backrest (UPwoB); (c) front sitting with backrest (FRwB); (d) front sitting without backrest (FRwoB); (e) left sitting (LE); and (f) right sitting | SVM using RBF kernel | 97.94% | 9 | Low number of test subjects No user feebback system | - | NO | Compared 7 different Ml algorithms. SVM (RBF) had the best results
Kim et al, 2018 | Textile Pressure Sensors (Conductive Ni-Ti alloy fiber) Woven fabric | Placed on the seat cushion and the back rest | 7 | 1- uprightsitting, 2-right leg crossed over left leg, 3- upright sitting, 4- left leg crossed over right leg, 5- upright sitting, 6- sitting with both legs lifted, 7- upright sitting, and 8- back tostanding position | - | - | - | No classification accuracy % seen Desktop Gui doesn't provide a useful feedback to the end user | Desktop App (GUI) | YES | Created a custom (fabric) pressure sensor
Feng et al., 2019 | Camera & RFID tags | 3 placed on the user's back | 3 | (a) Sitting Straight (b) Lean Forward (c) Lean Backward | RF (Random Forest) | 99.27% | 14 | Low number of postures Low number of test subjects | - | NO | Placed 3 tags on the user's back and had an antenna positioned at the back of the user. The idea is that under different sitting positions, the distance and angle between the tags and antenna varies.
Hu et al., 2020 | 6 Flex Sensors | 3 sensors on top of the seating cushion 2 sensors at the arm rest 1 sensors at the back | 7 | Sit Straight, Left Recline, Right Recline, Lounge, Lean Backward, Cross left leg, Cross right leg | 2 Layer ANN | 97.43% | 11 | No user feedback system Not realtime | - | NO | Used 6 different flex senors to determin sitting postures
Jeong and Park, 2021 | 6 Pressure Sensors & 6 Infrared Reflective Distance Sensors | 6 pressure sensors placed on the seating cushion 6 distace sensors placed on the backrest | 11 | Leaning on the seatback while keeping the back straight, (2) detaching the back from the seatback and keeping the trunk erect, (3) flexing the trunk forward about 45 degrees (slouch), (4) leaning against an armrest with lateral bending (left), (5) leaning against an armrest with lateral bending (right), (6) sitting on the leading edge with convex trunk, (7) leaning back with hips slightly forward (slump), (8) legs crossed (left), (9) legs crossed (right), (10) rotating the trunk about 20 degrees (left), and (11) rotating the trunk | K-NN | 92% | 36 | No Feedback system | - | NO | Used distance and pressure senosr to classify different sitting postures. Having the mixed sensor system achieved better results and accuracy
Martins et al. 2013 | Low resolution matrix of Pressure Sensors | 4 sensors distributed across the seating cushion 4 sensors located at the backrest | 8 | (P1) Seated upright, (P2) Slouching, (P3) Leaning forward, (P4) Leaning back, (P5) Leaning back with no lumbar support, (P6) Leaning left, (P7) Leaning right, (P8) Right leg crossed, (P9) Right leg crossed, leaning left, (P10) Left leg crossed, (P11) Left leg crossed, leaning right | ANN | 70% | 30 | It had a low accuracy for the classification of 11 postures. They had to reduce it to 8 postures to be able to achieve 93.40% Little to nothing was discussed on the mobile app | Mobile App | YES | Used ANN to classify 11 sitting postures in real-time
Mutlu et al., 2007 | 19 4x4 Pressure sensors (Force Sensing Resistors) | 8 sensors at the back rest 11 sensors | 10 | Left leg crossed, (2) Right leg crossed, leaning left, (3) Leaning back, (4) Leaning forward, (5) Leaning left, (6) Leaning right, (7) Left leg crossed, leaning right, (8) Seated upright, (9) Right leg crossed, (10) Slouching. | SimpleLogistic | 78% | 20 | Low classification accuracy Low number of test subjects No User feedback system | - | NO | Used SimpleLogistic classify different sitting postures
Ma et al., 2017 | 12 Pressure Sensor (Force Sensitive Resistor) | 7 sensors placed on top of the wheelchair seat 5 sensors placed on the backrest | 5 | Proper Sitting (PS) Lean Left (LL) Lean Right (LR) Lean Forward (LF) Lean Backward (LB) | Decision Tree (J48) | 99.47% | 12 | Low number of test subjects | - | NO | Used a decision-based algorithm to classify postures. Seven different classifer was considered
Zemp et al, 2016 | 16 Force Sensor | 10 pressure sensors were fixed within the seat pan 4 were fixed on the backrest 2 were fixed on each armrest. | 7 | 1: upright position, 2: reclined position, 3: forward inclined position, 4/5: laterally tilted right/left position, 6/7: crossed legs, the left leg over the right one/the right leg over the left one) | Random Forest | 90.9% | 41 | Didn't branch out to the user feedback area | - | NO | Comapred 5 different algorithm; RF achieve the best accuracy
Tsai et al, 2023 | 13 pressure sensors (FSR-406) | 13 sensors placed on top of the seating cushion | 10 | upper body hunched, sitting upright (the correct sitting posture), leaning backward, leaning left, leaning right, sitting at the front edge, leaning forward, left leg crossed, right leg crossed, and both cross-legged postures | SVM (Linear) | 99.1% | 20 | The feedback system wasn't implemented into a mobile app | Dektop App | YES | Tested 5 differentt classfiers to detect postures Implemeted a usability surveys System Usability Scale (SUS) and the Questionnaire for User Interface Satisfaction (QUIS) Incorperated an alarm feature that notifies the user if an abnormal posture was detected for 30 mins
Kim et al, 2018 | 8x8 Pressure Mat Sensor | Sensor placed inside children’s chair seat cushion. | 5 | sitting straight, lean left, lean right, sitting at the front of the chair and sitting crossed-legged on the chair | CNN | 95.3% | 10 | Focused on the classification of children's sitting postures | - | NO | Used CNN to classify different sitting for children
Luna-Perejón et al, 2021 | 6 Force Sensitive Resistors (FSR) | Sensor placed on the seating cushion | 7 | Posture 1 In an upright posture, with the back supported by the chair’s backrest and the buttocks placed at the back of the seat. Posture 2 In a reclined position, with only the upper part of the back resting on the back of the chair and the buttocks resting on the front part of the seat. Posture 3 With the torso bent forward, elbows resting on the legs, back completely separated from the backrest. Posture 4 With the torso inclined laterally to the right, armrest supporting part of the weight. Posture 5 With the torso inclined laterally to the left, armrest supporting part of the weight. Posture 6 In an upright posture, similar to posture 1, but with the right leg crossed over the left. Posture 7 In an upright posture, similar to posture 1, but with the left leg crossed over the right. | ANN | 81% | 12 | Low accuracy Limited number of test subjects PC application only looked at the distribution of pressure data (heat map) within the GUI. Not feedback/recommendation was given | PC Application (Sensor Heat Map) | YES | Used ANN to clasify the different sitting postures. Developed a PC application that shows the distribution of pressure on th chair
Cai et al. 2021 | 3x3 Flexible Array Pressure Sensor | Pressure array sensor on top of the seating cushion | 6 | Standard sitting Lean Left Lean Right Waist Bow Right Cross-Legs Left Cross-Legs | SOM (ISOM-SPR) | 95.67% | 40 | Few Test Samples | Mobile App | YES
Fan et al., 2022 | 44 × 52 Pressure Sensor Array |  | 5 | Backward Forward Left Right Standard | CNN | 99.82% | 8 | _ Few Test Samples _ Lack of detection of spine curvatures | - | YES
Chen, 2019 | Astra3D Sensor |  | - | - | CNN | 90% | - | Privacy issue with Camera Can't work in bad lighting Lack of proper user feedback system for posture correction | PC Screen (Correct/Wrong) | YES | Used OpenPose (open source library developed by Carngie Mellon University) to determine body posture by using a camera.
Ma et al., 2020 | Pressure array |  | 5 | Proper Sitting Lean Left Lean Right Lean Front Lean Backward | Decision Tree | 89% | - | Mobile app | - | -
Fard et al., 2013 | 64 Pressure Sensors Array (40x50) cm2 |  | 4 | Sitting straight with bent knees Sitting straight with crossed legs Right on left Sitting straight with crossed legs Left on right Sitting with stretched legs |  |  | 5 | Limited number of subjects | - | NO | Used Statistical parameters Values of mean, standard deviation, skewness and kurtosis were calculated for each of the produced maps
Ren et al, 2013 | 6 Square-Type force Sensing Resistors |  |  |  | ANN |  |  | Relying on RGB to be able to provide feedbacks | RGB LED | YES | Embedded pressure senors to monitor sitting positions and heart variability using polyvinylidene fluoride (PVDF) film sensors An interview with over 50 participants was done to collecte their feedback
Wang et al., 2021 | 2 Pressure Sensors Array (FSR) |  | 15 | Upright, Leaning Right, Leaning Left, Leaning Forward, Leaing Back, LC and steated upright, RC and seated upright, LC and lening back, RC and leaning back, LA and seated back, Sittinhg on the leading edge, Slouching back down. | SNN (LSM) | 88.52% | 19 | Lack of focus on the User feedback aspects Not used in real-life setting to prove it's usefulness | Desktop App | YES
R. et al, 2023 | Web Camera |  | 6 | Hunchback, Reclined, Straight, Hand folds, Kneeling, Cross legs, | RCNN & CNN | 92.5% | - | No good user feedback/recommendation system | - | YES | Used OpenPose to determin the sitting postures
Fu and MacLeod, 2014 | 8 Force Sensing Resistors (FSR) FSR 406 |  |  | • Spine labels: {0: Body Leaning Right, 1: Leaning Back,2: Body Leaning Left, 3: No Contact}. • Leg labels: {0: Sitting upright, 1: Crossing right leg on left leg, 2: Crossing left leg on right leg, 3: Sitting forward, 4: No Contact} | HMM Decision Tree |  | - |  | - | YES
AbuTerkia et al, 2022 | 5 Flex sensors |  | 7 | 1-sit straight; 2-left recline; 3-right recline; 4-lounge;5-lean backward; 6-cross left leg; 7-cross right leg | - | - | - | Used "Binary Classification" to determine sitting postures, which seems to be quite a weak algorithm Theres no user testing involved in their paper | - | NO | Used Flex sensor to determine siiting postures
Xu et al, 2013 | Textile Pressure Sensor Array | Please on the seating cushion | 7 | Situp Forward Backward LL RL LFOR RFOL | dynamic time warping based algorithm | 85.9% | 14 | Mobile app doesn't provided an valuable feedback Didn't use ML Lower accuracy compared to others | Mobile App (Pressure Distribution Map) | YES
La Mura et al, 2023 | 4 FSR | The sensors are placed under a 1 cm thick foam layer of square shape with a 40 cm side in top-left (Lt), bottom-left (Lb), top-right (Rt), and bottom-right (Rb) positions | 6 |  | - | - | - | Left out posture classification and relied on concept of having even ditrsibution of weights accos all sensors Can't detect trunk rotations | Desktop App | YES | Used Iot to develop a system to detect posture assymentry. Relied on the pronciple of having even weights across all sensors to determine incorrect postures
Haeseok Jeong et al.
Haeyoon Cho et al
Jianquan Wang et al
Bao et al.
Kamiya et al.
|  |  | 7.0345 |  | ANN | 92.47% | 23.1429
RESULTS |  |  | 15 |  |  | 99.82% | 100
MAX |  |  | 3 |  |  | 70% | 5
MIN
|  |  | Chairs Without A Feedback System | 31
|  |  | Chairs With A Feedback System | 9