## Sitting Posture System
Publisher | Year | Reference | Sensor Type | Sensors | Sensor Placement | Number of Postures | Recognised Postures | Classification Method | Classification Accuracy | Test Subjects | Limitations | User Feedback System | Is Realtime | Method | Other ML Models compared | Used Confusion Matrix
MDPI (Sensors) | 2023 | Pereira and Plácido Da Silva, 2023 | Load Cell | 3 Load Cell - Posture Measurement Conductive Nappa - ECG | 2 at the chair's base frame (anchoring end) 1 at the seat (measurement surface) | 8 | Upright sitting, Sloching, Leaning Forward, Leaning Backward, Leaning Left, Leaning Right, Right Leg Crossed, Left Leg Crossed | K-NN | 98.5% | 10 | No real life testing No User Feedback system Limited number of test subjects | - | NO | Used KNN model for the posture classification and DBSCAN to be able to analyze the ECG signals which came from the conductive nappa sensor
MDPI (Sensors) | 2021 | Ahmad et al., 2021 | Pressure Sensor | Screen Printed Pressure sensor units (16 Array) | Within the seat cushion | 4 | right, left, forward and backward leaning | LightGBM | 99.03% | 32 | No real life testing Limited number of test subjects The LCD screen only shows the pressure distribution map and not valuable recommendation to the end user. Small number of sitting postures | Interactive LCD Screen (Pressure Map GUI) | YES | Tested 5 other algorithms (k-NN, SVM, decision tree, random forest and LightGBM) for posture classification. LightGBM had the best results | Tested 5 other algorithms (k-NN, SVM, decision tree, random forest and LightGBM) for posture classification. LightGBM had the best results | NO
KnE | 2017 | Huang et al., 2017 | Pressure Sensor | 52x44 Piezo-Resistive Sensor Array | On top of the seat cushion | 8 | UPRIGHT SITTING (P1); SLUMPED SITTING (P2); LEANING FORWARD (P3); LEANING BACKWARD (P4); LEANING LEFT (P5); LEANING RIGHT (P6); RIGHT LEG CROSSED (P7); LEFT LEG CROSSED (P8) | ANN | 92.2% | - | No interactive Feedback System | - | NO | Posture classification using the AN classifier | - | YES
MDPI (Materials) | 2023 | Martínez-Estrada et al., 2023 | Pressure Sensor | 10 Presence textile capacitive sensor (embroidered) PreCaTex | 4 on top of the sitting cushion 6 attached to the backrest cushion | 8 | Ergonomic posture, (b). Right leg crossed, (c). Left leg crossed, (d). Detach from the backrest, (e). Sit on the edge, (f). Lean to the right, (g), Lean to the left and (h). Lean back and sit on the edge. | - | - | 5 | Limited number of test subjects No concrete method seen in determining its accuracy No use of AI | - | YES | Used custom-made PreCaTex sensor ehich could identify 4 levels of proximity
Hindawi | 2020 | Matuska et al., 2020 | Pressure Sensor | 6 Flexible Force Sensors (FSR402) | 4 sensors and the backrest with 2 sensors | 9 | - | - | - | 12 | Limited number of test subjects Didn't determine the accuracy of the system | Mobile App | YES | Uses Average Standard deviation with 3 Threshold values to determine good/bad postures (Non AI) QNAP, MongoDB and NODE-RED were among the system bing used.
MDPI (Sensors) | 2022 | Aminosharieh Najafi et al., 2022 | Pressure Sensor | 8 Force Sensing Resistors | 5 sensors at the seat cushion 3 sensors at the back cushion | 8 | P1: upright; (b) P2: slouching; (c) P3: bending forward; (d) P4: bending backwards; (e) P5: bending left; (f) P6: bending right; (g) P7: right leg above; (h) P8: left leg above | EMN | 91.68% | 40 | The Desktop GUI just shows the sensor readings and not any valuable recommendation system | Desktop App (Sensor GUI) | YES | Used EMN (Echo Memory Network) among 6 others which was the best at classifiying different sitting postures Transitted the pressure sensor data via Wi-Fi network
Research Square | 2022 | Kundaliya et al., 2022 | Pressure Sensor | A502 Force Sensor & Flex Sensor | - | 5 | Upright Position, Leaning Forward, Inclination Backward, Right Leg Crossed, Left Leg Crossed | - | - | - | Didn't provide on how accurate the system is Didn't use ML/AI in the posture classification Didn't discuss on the mobile app | Mobile App Notification | YES | Used IoT-based technology
Elsevier | 2021 | Ran et al., 2021 | Pressure Sensor | Pressure Array (IMM00014, I-MOTION) | Pressure array sensor on top of the seating cushion | 7 | Sitting Upright Leaning Forward Leaning Backward Leaning Left Leaning Right Cross Left Leg Cross Right Leg | ANN - 5 layer | 97.07% | 100 | No interactive feedback system | Haptic motor Vibrations | YES | 7 different ml algorithms were comapred to find the best one The system had a haptic motor integrated into the seating pad | DT,RF, Bayes, ANN, KNN, LG, SVM | NO
MDPI (Sensors) | 2018 | Roh et al., 2018 | Load Cell | 4 Load Cells | 4 load cells were placed at the 4 corners (seating cushion) of the chair. | 6 | (a) upright sitting with backrest (UPwB); (b) upright sitting without backrest (UPwoB); (c) front sitting with backrest (FRwB); (d) front sitting without backrest (FRwoB); (e) left sitting (LE); and (f) right sitting | SVM using RBF kernel | 97.94% | 9 | Low number of test subjects No user feebback system | - | NO | Compared 7 different Ml algorithms. SVM (RBF) had the best results
Elsevier | 2018 | Kim et al, 2018 | Pressure Sensor | Textile Pressure Sensors (Conductive Ni-Ti alloy fiber) Woven fabric | Placed on the seat cushion and the back rest | 7 | 1- uprightsitting, 2-right leg crossed over left leg, 3- upright sitting, 4- left leg crossed over right leg, 5- upright sitting, 6- sitting with both legs lifted, 7- upright sitting, and 8- back tostanding position | - | - | - | No classification accuracy % seen Desktop Gui doesn't provide a useful feedback to the end user | Desktop App (GUI) | YES | Created a custom (fabric) pressure sensor | - | NO
IEEE | 2019 | Feng et al., 2019 | Camera | Camera & RFID tags | 3 placed on the user's back | 3 | (a) Sitting Straight (b) Lean Forward (c) Lean Backward | RF (Random Forest) | 99.27% | 14 | Low number of postures Low number of test subjects | - | NO | Placed 3 tags on the user's back and had an antenna positioned at the back of the user. The idea is that under different sitting positions, the distance and angle between the tags and antenna varies.
IEEE | 2020 | Hu et al., 2020 | Flex Sensor | 6 Flex Sensors | 3 sensors on top of the seating cushion 2 sensors at the arm rest 1 sensors at the back | 7 | Sit Straight, Left Recline, Right Recline, Lounge, Lean Backward, Cross left leg, Cross right leg | 2 Layer ANN | 97.43% | 11 | No user feedback system Not realtime | - | NO | Used 6 different flex senors to determin sitting postures
IEEE | 2021 | Jeong and Park, 2021 | Distance Sensor & Presssure Sensor | 6 Pressure Sensors & 6 Infrared Reflective Distance Sensors | 6 pressure sensors placed on the seating cushion 6 distace sensors placed on the backrest | 11 | Leaning on the seatback while keeping the back straight, (2) detaching the back from the seatback and keeping the trunk erect, (3) flexing the trunk forward about 45 degrees (slouch), (4) leaning against an armrest with lateral bending (left), (5) leaning against an armrest with lateral bending (right), (6) sitting on the leading edge with convex trunk, (7) leaning back with hips slightly forward (slump), (8) legs crossed (left), (9) legs crossed (right), (10) rotating the trunk about 20 degrees (left), and (11) rotating the trunk | K-NN | 92% | 36 | No Feedback system | - | NO | Used distance and pressure senosr to classify different sitting postures. Having the mixed sensor system achieved better results and accuracy
Springer | 2013 | Martins et al. 2013 | Pressure Sensor | Low resolution matrix of Pressure Sensors | 4 sensors distributed across the seating cushion 4 sensors located at the backrest | 8 | (P1) Seated upright, (P2) Slouching, (P3) Leaning forward, (P4) Leaning back, (P5) Leaning back with no lumbar support, (P6) Leaning left, (P7) Leaning right, (P8) Right leg crossed, (P9) Right leg crossed, leaning left, (P10) Left leg crossed, (P11) Left leg crossed, leaning right | ANN | 70% | 30 | It had a low accuracy for the classification of 11 postures. They had to reduce it to 8 postures to be able to achieve 93.40% Little to nothing was discussed on the mobile app | Mobile App | YES | Used ANN to classify 11 sitting postures in real-time
ACM | 2007 | Mutlu et al., 2007 | Pressure Sensor | 19 4x4 Pressure sensors (Force Sensing Resistors) | 8 sensors at the back rest 11 sensors | 10 | Left leg crossed, (2) Right leg crossed, leaning left, (3) Leaning back, (4) Leaning forward, (5) Leaning left, (6) Leaning right, (7) Left leg crossed, leaning right, (8) Seated upright, (9) Right leg crossed, (10) Slouching. | SimpleLogistic | 78% | 20 | Low classification accuracy Low number of test subjects No User feedback system | - | NO | Used SimpleLogistic classify different sitting postures
MDPI (Sensors) | 2016 | Ma et al., 2017 | Pressure Sensor | 12 Pressure Sensor (Force Sensitive Resistor) | 7 sensors placed on top of the wheelchair seat 5 sensors placed on the backrest | 5 | Proper Sitting (PS) Lean Left (LL) Lean Right (LR) Lean Forward (LF) Lean Backward (LB) | Decision Tree (J48) | 99.47% | 12 | Low number of test subjects | - | NO | Used a decision-based algorithm to classify postures. Seven different classifer was considered
Hindawi | 2016 | Zemp et al, 2016 | Pressure Sensor | 16 Force Sensor | 10 pressure sensors were fixed within the seat pan 4 were fixed on the backrest 2 were fixed on each armrest. | 7 | 1: upright position, 2: reclined position, 3: forward inclined position, 4/5: laterally tilted right/left position, 6/7: crossed legs, the left leg over the right one/the right leg over the left one) | Random Forest | 90.9% | 41 | Didn't branch out to the user feedback area | - | NO | Comapred 5 different algorithm; RF achieve the best accuracy
MDPI (Sensors) | 2023 | Tsai et al, 2023 | Pressure Sensor | 13 pressure sensors (FSR-406) | 13 sensors placed on top of the seating cushion | 10 | upper body hunched, sitting upright (the correct sitting posture), leaning backward, leaning left, leaning right, sitting at the front edge, leaning forward, left leg crossed, right leg crossed, and both cross-legged postures | SVM (Linear) | 99.1% | 20 | The feedback system wasn't implemented into a mobile app | Dektop App | YES | Tested 5 differentt classfiers to detect postures Implemeted a usability surveys System Usability Scale (SUS) and the Questionnaire for User Interface Satisfaction (QUIS) Incorperated an alarm feature that notifies the user if an abnormal posture was detected for 30 mins
MDPI (Applied Sciences) | 2018 | Kim et al, 2018 | Pressure Sensor | 8x8 Pressure Mat Sensor | Sensor placed inside children’s chair seat cushion. | 5 | sitting straight, lean left, lean right, sitting at the front of the chair and sitting crossed-legged on the chair | CNN | 95.3% | 10 | Focused on the classification of children's sitting postures | - | NO | Used CNN to classify different sitting for children | Naïve Bayes MLR Decision Tree Support Vector Machine NN | YES
MDPI (Electronics) | 2021 | Luna-Perejón et al, 2021 | Pressure Sensor | 6 Force Sensitive Resistors (FSR) | Sensor placed on the seating cushion | 7 | Posture 1 In an upright posture, with the back supported by the chair’s backrest and the buttocks placed at the back of the seat. Posture 2 In a reclined position, with only the upper part of the back resting on the back of the chair and the buttocks resting on the front part of the seat. Posture 3 With the torso bent forward, elbows resting on the legs, back completely separated from the backrest. Posture 4 With the torso inclined laterally to the right, armrest supporting part of the weight. Posture 5 With the torso inclined laterally to the left, armrest supporting part of the weight. Posture 6 In an upright posture, similar to posture 1, but with the right leg crossed over the left. Posture 7 In an upright posture, similar to posture 1, but with the left leg crossed over the right. | ANN | 81% | 12 | Low accuracy Limited number of test subjects PC application only looked at the distribution of pressure data (heat map) within the GUI. Not feedback/recommendation was given | PC Application (Sensor Heat Map) | YES | Used ANN to clasify the different sitting postures. Developed a PC application that shows the distribution of pressure on th chair
MDPI (Sensors) | 2021 | Cai et al. 2021 | Pressure Sensor | 3x3 Flexible Array Pressure Sensor | Pressure array sensor on top of the seating cushion | 6 | Standard sitting Lean Left Lean Right Waist Bow Right Cross-Legs Left Cross-Legs | SOM (ISOM-SPR) | 95.67% | 40 | Few Test Samples | Mobile App | YES | Used Flex sesnsors array along with the ISOM-SPR to classify sitting posture with 95.67% accuracy Data was then uploaded to the cloud | DT-SPR, KM-SPR, BP-SPR, and SOM-SPR | YES
Elsevier | 2020 | Fan et al., 2022 | Pressure Sensor | 44 × 52 Pressure Sensor Array | Placed on the seat cushion | 5 | Backward Forward Left Right Standard | CNN | 99.82% | 8 | _ Few Test Samples _ Lack of detection of spine curvatures | - | YES | Used feature extraction along with CNN to classifying sitting postures based on pressure on the hip interface | - | YES
IOP Conference Series: Materials Science and Engineering | 2019 | Chen, 2019 | Camera | Astra3D Sensor | Placed the camera in front of the subject | - | - | CNN | 90% | - | Privacy issue with Camera Can't work in bad lighting Lack of proper user feedback system for posture correction | PC Screen (Correct/Wrong) | YES | Used OpenPose (open source library developed by Carngie Mellon University) to determine body posture by using a camera. | -
IEEE | 2020 | Ma et al., 2020 | Pressure Sensor | 6 FSR Sensors | Placed on the seat cushion | 5 | Proper Sitting Lean Left Lean Right Lean Front Lean Backward | Decision Tree | 89% | - | Mobile app | - | - |  | KNN
Scientific Research Engineering |  | Fard et al., 2013 |  | 64 Pressure Sensors Array (40x50) cm2 sheet | Placed on the seat cushion | 4 | Sitting straight with bent knees Sitting straight with crossed legs Right on left Sitting straight with crossed legs Left on right Sitting with stretched legs |  |  | 5 | Limited number of subjects | GUI which shows pressure distribution map | NO | Used Statistical parameters Values of mean, standard deviation, skewness and kurtosis were calculated for each of the produced maps | -
MDPI (Sensors) | 2013 | Ren et al, 2013 | Pressure Sensor | 6 Square-Type force Sensing Resistors | Placed on the seat cushion |  | - | ANN | - | - | Relying on RGB to be able to provide feedbacks | RGB LED | YES | Embedded pressure senors to monitor sitting positions and heart variability using polyvinylidene fluoride (PVDF) film sensors An interview with over 50 participants was done to collecte their feedback | -
IEEE | 2021 | Wang et al., 2021 | Pressure Sensor | 2 Pressure Sensors Array (FSR) | 9x9 FSR Sheet was placed on the seat pan 10x9 FSR Sheet was placed on the back rest | 15 | Upright, Leaning Right, Leaning Left, Leaning Forward, Leaing Back, LC and steated upright, RC and seated upright, LC and lening back, RC and leaning back, LA and seated back, Sittinhg on the leading edge, Slouching back down. | SNN (LSM) | 88.52% | 19 | Lack of focus on the User feedback aspects Not used in real-life setting to prove it's usefulness | Desktop App | YES | Developed model using the spiking neural networks for prediction | Self-Organizing Maps (SOM), Principal Component Analysis (PCA), Linear Discriminant Analysis (LDA), Locally Linear Embedding (LLE), Laplacian Eigenmaps (LE), Support Vector Machine (SVM), Random Forest (RF), K-Means and K-Nearest Neighbor (KNN) | NO
IEEE | 2023 | R. et al, 2023 | Camera | Web Camera | web camera placed at the side view of the individual | 6 | Hunchback, Reclined, Straight, Hand folds, Kneeling, Cross legs, | RCNN & CNN | 92.5% | - | No good user feedback/recommendation system System reliabilirty is highly dependent on the camera's lateral view of the subject and lighting conditions No thorough testing seen | - | YES | Used OpenPose to determine to extract keypoints and used CNn for the posture predictions | -
IEEE | 2014 | Fu and MacLeod, 2014 | Pressure Sensor | 8 Force Sensing Resistors FSR 406 | 4 FSR Sensors placed on the back rest 4 FSR Sensors placed | 7 | • Spine labels: {0: Body Leaning Right, 1: Leaning Back,2: Body Leaning Left, 3: No Contact}. • Leg labels: {0: Sitting upright, 1: Crossing right leg on left leg, 2: Crossing left leg on right leg, 3: Sitting forward, 4: No Contact} | HMM Decision Tree |  | - | Need further testing among subjects | - | YES |  | -
IEEE | 2022 | AbuTerkia et al, 2022 | Flex Sensor | 5 Flex sensors | - | 7 | 1-sit straight; 2-left recline; 3-right recline; 4-lounge;5-lean backward; 6-cross left leg; 7-cross right leg | - | - | - | Used "Binary Classification" to determine sitting postures, which seems to be quite a weak algorithm Theres no user testing involved in their paper Severly underdeveloped. It wasn't encorperated into a smart chair | - | NO | Used Flex sensor to determine siiting postures | -
IEEE | 2013 | Xu et al, 2013 | Pressure Sensor | Textile Pressure Sensor Array | Please on the seating cushion | 7 | Situp Forward Backward LL RL LFOR RFOL | dynamic time warping based algorithm | 85.9% | 14 | Mobile app doesn't provided an valuable feedback Didn't use ML Lower accuracy compared to others | Mobile App (Pressure Distribution Map) | YES | Developed a textile-based pressure sensor, along with DTW algorithm to classify sitting postures | -
MDPI (Sensors) | 2023 | La Mura et al, 2023 | Pressure Sensor | 4 FSR | The sensors are placed under a 1 cm thick foam layer of square shape with a 40 cm side in top-left (Lt), bottom-left (Lb), top-right (Rt), and bottom-right (Rb) positions | 6 | N/A 1. leaning forward on the left, 2. leaning forward on the right, 3. leaning backward on the left, 4. leaning backward on the right, 5. crossing the left leg, 6. crossing the right leg | - | - | 2 | Left out posture classification and relied on concept of having even distribution of weights across all sensors Can't detect trunk rotations | Desktop App | YES | Used Iot to develop a system to detect posture assymentry. Relied on the pronciple of having even weights across all sensors to determine incorrect postures | -
IEEE | 2019 | Cho et al, 2019 | Distance Sensor & Presssure Sensor | 16 Pressure sensors 2 Ultrasonic sensors | Pressure senors placed on the bottom seating Ultrasonic sensor placed on the neck rest | 15 | 10 typical sitting postures and add 5 different postures: crossed-legged, left/right leg-on-the-chair, crossed-legged with left or right leg up. | CNN & LBCNet (Lower-Balanced Check Network) | 96% | 8 | It would be have been recommended too have compare & contrast other ML models Low number of test subjects | Mobile app (Included recommended Youtube videos which focused on correct sitting postures) Shows analytic data concerning an individual's sitting patterns | YES | Develop a chair named as PosChair which incorperated the use of pressure sensors and ultrasonic senors to determine siting posture using LBCNet Additionally an android app was developed to provided useful feedback and alerts to the end user. Used VGG19 pre-trained model to get the difference between 2 images (the user's correct posture & the actual posture) | -
MDPI (Sensors) | 2022 | Bourahmoune et al. 2022 | Pressure Sensor | 9 E-Textile Pressure Sensor | Placed on the seat's back rest | 15 | Upright, Slouching Forward, Extreme Slouching Forward, Leaning Back, Extreme Leaning Back, Left Shoulder Slouch, Right Shoulder Slouch, Left Side Slouch, Right Side Slouch, Left Lumbar Slouch, Right Lumbar Slouch, Rounded Shoulders, Forward Head Posture, Slight Correction Needed, and No User | Random Forest | 98.82% | 18 | Lack of real-world implementation to further prove its practicality. | Mobile App & Haptic Feedback | YES | Develop Lifechair which is a Iot-based system that can classify 15 different sitting postures. The study also looked at incorperating user BMI data which saw an improving in the classification Also looked at the development of the first stretch recommendation system | decision trees-classification and regression trees (DT-CART), Random Forest (RF), k-nearest neighbors (k-NN), linear regression (LR), linear discriminant analysis (LDA), naive Bayes (NB), and neural network-multilayer perceptron (MLP)
IEEE | 2023 |  | Pressure Sensor | 16 FSR Pressure Sensors | Placed on the back seat and seating area | 6 | P01 - Neutral sedestation, P02 - Leaning right, P03 - Leaning left, P04 - Hyperkyphosis, P05 - Leaning forward, P06 - Slouching posture. | K Fold | 95% | 37 | Controlled env testing | Desktop App | YES
[6 empty] | Test Subjects | 21.12
[6 empty] | 7.5312 |  | ANN | 92.47% | 23.1429
|  | RESULTS |  |  |  | 15 |  |  | 99.82% | 100
Pressure Sensor | 26 | MAX |  |  |  | 3 |  |  | 70% | 5
Load Cell | 3
Distance Sensor | 2 | MIN
Flex Sensor | 2 |  |  |  |  | Chairs Without A Feedback System | 22
Camera Sensor | 3 |  |  |  |  | Chairs With A Feedback System | 11
ML Model | Number of Postures | Accuracy | Participants
CNN | 7.75 | 94.72% | 8.6667
KNN | 9.5 | 95.25% | 23
Decision Tree | 5.6667 | 94.23% | 12
ANN | 7.4 | 89.13% | 38.25
Random Forest | 8.3333 | 96.33% | 24.3333
SVM | 8 | 98.52% | 14.5
SOM (ISOM-SPR) | 6 | 95.67% | 40
SNN | 15 | 88.52% | 19
EMN | 8 | 91.68% | 40
SimpleLogistic | 10 | 78% | 20
LightGBM | 4 | 99.03% | 32
Sensor Type | [2007, 2010] | [2011, 2014] | [2015, 2018] | [2019, 2023]
Pressure Sensor | 1 | 4 | 5 | 16
Load Cell | 0 | 0 | 1 | 2
Camera | 0 | 0 | 0 | 3
Flex Sensor | 0 | 0 | 0 | 2
Distance Sensor | 0 | 0 | 0 | 2
This chart isn't available in your version of Excel. Editing this shape or saving this workbook into a different file format will permanently break the chart.

## Literature review Papers
Databases | 2013 | 2014 | 2015 | 2016 | 2017 | 2018 | 2019 | 2020 | 2021 | 2022 | 2023
MDPI | 4 | 3 | 0 | 1 | 6 | 16 | 17 | 23 | 54 | 52 | 37
IEEE | 124 | 143 | 142 | 149 | 155 | 183 | 222 | 229 | 232 | 287 | 319
Google Scholar | 109 | 129 | 130 | 160 | 164 | 215 | 212 | 272 | 329 | 375 | 402
| 237 | 275 | 272 | 310 | 325 | 414 | 451 | 524 | 615 | 714 | 758
| Year | Researches
| 2013 | 237
| 2014 | 275
| 2015 | 272
| 2016 | 310
| 2017 | 325
| 2018 | 414
| 2019 | 451
| 2020 | 524
| 2021 | 615
| 2022 | 714
| 2023 | 758 | 612.4

## Posture Popularity
Postures | Value | Percentage
1. Upright sitting with backrest | 28 | 82.3529
2. Leaning forward with backrest (slouching) | 9 | 26.4706
3. Leaning forward without backrest | 24 | 70.5882
4. Sitting on the front edge | 4 | 11.7647
5. Leaning Left | 23 | 67.6471
6. Leaning Right | 23 | 67.6471
7.Rotating the trunk (Left) | 1 | 2.9412
8.Rotating the trunk (Right) | 1 | 2.9412
9. Left Ankle Resting (LAR) on the right leg | 2 | 5.8824
10. Right Ankle Resting (RAR) on the Left Leg | 2 | 5.8824
11. Left Ankle Resting (LAR) on the right leg and leaning back | 1 | 2.9412
12. Right Ankle Resting (RAR) on the Left Leg and leaning back | 1 | 2.9412
13. Right Leg Crossed (RLC) over the right leg and seated upright | 19 | 55.8824
14. Left Leg crossed (LLC) over the right leg and seated upright | 19 | 55.8824
15. Right Leg Crossed (RLC) over the right leg and leaning back | 1 | 2.9412
16. Left Leg crossed (LLC) over the right leg and leaning back | 1 | 2.9412
17. Lean back | 23 | 67.6471
18. Lounge | 2 | 5.8824
19. Lean back and sit on the edge | 2 | 5.8824
20. Cross-legged | 3 | 8.8235