## Sitting Posture System
Reference | Sensors | Sensor Placement | Number of Postures | Recognised Postures | Classification Method | Classification Accuracy | Test Subjects | Limitations | User Feedback System | Is Realtime | Method
Pereira and Plácido Da Silva, 2023 | Load Cell - Posture Conductive Nappa - ECG |  | 5 |  | K-NN | 98.5% | 10 | Not used in a real life setting
Ahmad et al., 2021 | Screen Printed Pressure units (16 Array) |  | 4 | right-, left-, forward- and backward leaning | LightGBM | 99.03% | 32 | Not used in a real life setting
Huang et al., 2017 | 52 by 44 Piezo-Resistive Sensor Array |  | 8 |  | ANN | 92.2% |  | No accuracy
Martínez-Estrada et al., 2023 | 10 Presence textile capacitive sensor (embroidered) |  | 8 |  |  |  | 5
Matuska et al., 2020 | 6 Flexible Force Sensors |  | 9 |  | Average Standard deviation with 3 Threshold values to determine good/bad postures (Non AI) |  | 12
Aminosharieh Najafi et al., 2022 | 8 Force Sensing Resistors |  | 8 |  | EMNM | 92.68% | 40
Kundaliya et al., 2022 | A502 Force Sensor & Flex Sensor |  | 5 |  |  |  |  | No accuracy
Ran et al., 2021 | Pressure Array (IMMM00014, I-MOTION |  | 7 |  | 5 Layer Artificial Intelligence | 97.07% | 100
Roh et al., 2018 | 4 Load Cells |  | 6 |  | SVM using RBF kernel | 97.94% | 24 | No accuracy
Kim et al, 2018 | Textile Pressure Sensors (Conductive Ni-Ti alloy fiber) |  | 7 |  |  |  |  | No accuracy
Feng et al., 2019 | RFID tags |  | 3 |  | RF | 99.27% | 14 | Small number of postures
Hu et al., 2020 | 6 Flexible Force Sensors |  | 7 | Sit Straight Left Recline Right Recline Lounge Lean Backward Cross left leg Cross right leg | 2 Layer ANN | 97.43% | 11
Jeong and Park, 2021 | 6 Pressure Sensors & 6 Infrared Reflective Distance Sensors |  | 11 |  | K-NN | 92% | 36
Martins et al. 2013 | Low resolution matrix of Pressure Sensors |  | 8 |  | ANN | 93.4% | 30
Mutlu et al., 2007 | Pressure sensors (Force Sensing Resistors) |  | 10 |  | SimpleLogistic | 87% | 46
Ma et al., 2017 | 12 Pressure Sensor (Force Sensitive Resistor) |  | 5 | Proper Sitting (PS) Lean Left (LL) Lean Right (LR) Lean Forward (LF) Lean Backward (LB) | Decision Tree (J48) | 99.47% | 12
Zemp et al, 2016 | 16 Force Sensor |  | 7 |  | Random Forest | 81% - 98% | 41
Tsai et al, 2023 | 13 pressure sensors (FSR-406) |  | 10 | upper body hunched, sitting upright (the correct sitting posture), leaning backward, leaning left, leaning right, sitting at the front edge, leaning forward, left leg crossed, right leg crossed, and both cross-legged postures | SVM (Linear) | 99.1% | 20
Kim et al, 2018 | 8x8 Pressure Sensor |  | 5 | sitting straight, lean left, lean right, sitting at the front of the chair and sitting crossed-legged on the chair | CNN | 95.3% | 10
Luna-Perejón et al, 2021 | 6 Force Sensitive Resistors (FSR) |  | 7 | Posture 1 In an upright posture, with the back supported by the chair’s backrest and the buttocks placed at the back of the seat. Posture 2 In a reclined position, with only the upper part of the back resting on the back of the chair and the buttocks resting on the front part of the seat. Posture 3 With the torso bent forward, elbows resting on the legs, back completely separated from the backrest. Posture 4 With the torso inclined laterally to the right, armrest supporting part of the weight. Posture 5 With the torso inclined laterally to the left, armrest supporting part of the weight. Posture 6 In an upright posture, similar to posture 1, but with the right leg crossed over the left. Posture 7 In an upright posture, similar to posture 1, but with the left leg crossed over the right. | ANN | 81% | 12 | Low accuracy
Cai et al. 2021 | 3x3 Flexible Array Pressure Sensor |  | 6 | Standard sitting Lean Left Lean Right Waist Bow Right Cross-Legs Left Cross-Legs | SOM (ISOM-SPR) | 95.67% | 40 | Few Test Samples | Mobile App
Fan et al., 2022 | 44 × 52 Pressure Sensor Array |  | 5 | Backward Forward Left Right Standard | CNN | 99.82% | 8 | _ Few Test Samples _ Lack of detection of spine curvatures | N/A | YES
Chen, 2019 | Astra3D Sensor |  |  |  | CNN | 90% |  | Privacy issue with Camera Can't work in bad lighting Lack of proper user feedback system for posture correction | PC Screen (Correct/Wrong) | YES | Used OpenPose (open source library developed by Carngie Mellon University) to determine body posture by using a camera.
Ma et al., 2020 | Pressure array |  | 5 | Proper Sitting Lean Left Lean Right Lean Front Lean Backward | Decision Tree | 89%
Fard et al., 2013 | 64 Pressure Sensors Array (40x50) cm2 |  | 4 | Sitting straight with bent knees Sitting straight with crossed legs Right on left Sitting straight with crossed legs Left on right Sitting with stretched legs |  |  | 5 | Limited number of subjects | N/A | NO | Used Statistical parameters Values of mean, standard deviation, skewness and kurtosis were calculated for each of the produced maps
Ren et al, 2013 | 6 Square-Type force Sensing Resistors |  |  |  | ANN |  |  |  | RGB LED | YES | Embedded pressure senors to monitor sitting positions and heart variability using polyvinylidene fluoride (PVDF) film sensors An interview with over 50 participants was done to collecte their feedback
Wang et al., 2021 | 2 Pressure Sensors Array (FSR) |  | 15 | Upright, Leaning Right, Leaning Left, Leaning Forward, Leaing Back, LC and steated upright, RC and seated upright, LC and lening back, RC and leaning back, LA and seated back, Sittinhg on the leading edge, Slouching back down. | SNN (LSM) | 88.52% | 19 | Lack of focus on the User feedback aspects Not used in real-life setting to prove it's usefulness | Desktop App | YES
Xu et al, 2013 | Electrical Textile |  | 7 | Situp, Forward, Backward, Left Lean, Right Lean, Left foot over right, Right foot over left | Naive Bayes Network | 85.9% | 14 | The mobile just visualizes the sitting pressure distribution, however the value of this is not really seen to the end user's persepective. No sort of recommendation system. | Mobile App | Yes
R. et al, 2023 | Web Camera |  | 6 | Hunchback, Reclined, Straight, Hand folds, Kneeling, Cross legs, | RCNN & CNN | 92.5% |  | No good user feedback/recommendation system | N/A | YES | Used OpenPose to determin the sitting postures
Fu and MacLeod, 2014 | 8 Force Sensing Resistors (FSR) FSR 406 |  |  | • Spine labels: {0: Body Leaning Right, 1: Leaning Back,2: Body Leaning Left, 3: No Contact}. • Leg labels: {0: Sitting upright, 1: Crossing right leg on left leg, 2: Crossing left leg on right leg, 3: Sitting forward, 4: No Contact} | HMM Decision Tree |  |  | Lacks Proper testing There's a need to implement a feedback system | N/A | YES